## Cover
No. | Module Name
1 | Amplify Steering Motion
2 | Control Steering to Centre
3 | Learn Endstop and Index Automat
4 | Limit Steering Stroke
5 | Mitigate Curb Push-off
6 | Provide System Damping
7 | Reduce Friction Effects
8 | Stabilize Power Supply
9 | Calculate Basic Steer Assist
10 | Calculate Endstop Torque
11 | Calculate Rotor Motion
12 | Calculate Steering Angle and Po
13 | Calculate System Damping Torque
14 | Detect and active Protect mecha
15 | Determine Active Return Torque
16 | Function Limit Motor Torque
17 | Prevent Loss of Assist
18 | Provide Torquesensor Fallbackto
19 | Reduce Assist in Low Voltage
20 | Coordinate System Behavior B3

## ASM
ID | Data Module | Wert(e) | Einheit | Tuning Parameter | Comment | Grenzwert unterer | Grenzwert oberer | Last Modified By | Last Modified On
ASM-SYS-DAT-1 | Data: Amplify Steering Motion | [6 empty] | wh00980 | 44845
ASM-SYS-DAT-2 | TORQUE_CHANGE_INPUT_SHAFT_1 |  | % |  |  |  |  | wh00980 | 44845
ASM-SYS-DAT-3 | Torque_Change_Input_Shaft_1 |  | Nm |  |  |  |  | wh00980 | 44845
ASM-SYS-DAT-4 | TORQUE_CHANGE_INPUT_SHAFT_STEP_MAX_2 |  | Nm/s |  |  |  |  | wh00980 | 44845
ASM-SYS-DAT-5 | FORCE_RACK_MIN_1 |  | N |  |  |  |  | wh00980 | 44845
ASM-SYS-DAT-6 | Speed_Invalid_Signal | 80.0000 | km/h | vVehSp_SubstituteSpeed_XDU16 |  |  |  | wh00980 | 44845
ASM-SYS-DAT-7 | Torque_Tolerance_Vehicle_Speed_Invalid |  | Nm |  |  |  |  | wh00980 | 44845
ASM-SYS-DAT-8 | SPEED_VEHICLE_ASM_RAMP_IN | 7.0000 | km/h | vVehSp_VehicleRunningBorder_XDU16 |  |  |  | wh01619 | 44846
ASM-SYS-DAT-9 | GRADIENT_ASSIST_RAMP_IN_1 | 0.500000 | %/s | mtrcMaxTorGradVehicleMoving_XDU16 |  |  |  | wh00980 | 44845
ASM-SYS-DAT-10 | VECTOR_MARGIN_MIN | [6 empty] | wh00980 | 44845
ASM-SYS-DAT-11 | Torque_Enstop_Transition |  | Nm |  |  |  |  | wh00980 | 44845
ASM-SYS-DAT-12 | Factor_Max_Rack_Force |  |  |  | Gerd, Nandha: This value shall be same for all projects |  |  | wh00980 | 44845
ASM-SYS-DAT-13 | Safety Parameter | [6 empty] | wh00980 | 44845
ASM-SYS-DAT-14 | Torque_Gradient_Rotor_Max_Returning_Assist | 50.0000 | %/s | yHwlWrapI_MaxRampUpGradient_XDU16 |  | 0 | 100 | wh01619 | 44846
ASM-SYS-DAT-15 | Torque_Steering_Max_Returning_Assist |  | Nm | mHwlWrapI_MaxSafeRampUpReqTorque_XDU16 |  | 0 | 8 | wh00980 | 44845
ASM-SYS-DAT-16 | Torque_Steering_Torque_Max_Deviation |  | Nm |  |  | 0.5 | 2 | wh00980 | 44845
ASM-SYS-DAT-17 | Torque_Rotor_Drop_Sloa |  | % |  |  |  |  | wh00980 | 44845
ASM-SYS-DAT-18 | Speed_Vehicle_Returning_Assist |  | km/h |  |  |  |  | wh00980 | 44845
ASM-SYS-DAT-19 | Time_Rampup_Suspension | 0.0700 | s | tHwlWrapI_RampUpSuspensionTime_XDU16 | tHwlWrapI_RampUpSuspensionTime_XDU16*0.001 |  |  | wh01618 | 44845
ASM-SYS-DAT-20 | ASM_FHTI_UAF |  | s |  |  | 0 | 0.02 | wh00980 | 44845
ASM-SYS-DAT-21 | ASM_FDTI_UAF |  | s |  |  | 0 | 0.01 | wh00980 | 44845

## CSC
ID |  | Wert(e) | Einheit | Tuning Parameter | Comment | Grenzwert unterer | Grenzwert oberer | Last Modified By | Last Modified On
CSC-SYS-DAT-1 | Data: Control Steering to Centre (CSC-SYS) | [6 empty] | wh00980 | 44845

## LEIA
ID | Data Module | Wert(e) | Einheit | Comment | Design Limit Lower | Design Limit Upper | Last Modified By | Last Modified On
LEIA-SYS-DAT-1 | Data: Learn Endstop and Index Automatically | [5 empty] | wh00980 | 44845
LEIA-SYS-DAT-2 | State_RackPos_ExactlyInit_CSAP | [5 empty] | wh00980 | 44845
LEIA-SYS-DAT-3 | Position_Reached_Midhold_LEIA | [5 empty] | wh00980 | 44845

## LSS
ID | Data Module | Wert(e) | Einheit | Tuning Parameter | Comment | Grenzwert unterer | Grenzwert oberer | Created By | Last Modified On
LSS-SYS-DAT-1 | Data: <english description>(<Abbreviation derived from english description>) | [6 empty] | wh00980 | 44845
LSS-SYS-DAT-2 | Distance_To_Mechanical_Endstop |  | mm |  | Value is project specific | 2,5 | 3,5 | wh00980 | 44845
LSS-SYS-DAT-3 | Distance_To_Mechanical_Endstop_Max_Enstop_Torque |  | mm |  |  | 0.4 | 0.6 | wh00980 | 44845
LSS-SYS-DAT-4 | max_inputshaft_torque_endstop_not_oversteerable_1 |  | Nm |  | Value is project specific and depends on perfomance calcualtion and customer requirement |  |  | wh00980 | 44845
LSS-SYS-DAT-5 | max_inputshaft_torque_endstop_not_oversteerable_2 |  | Nm |  | Value is project specific and depends on perfomance calcualtion and customer requirement This values for full redundant two channel systems. |  |  | wh00980 | 44845
LSS-SYS-DAT-6 | max_inputshaft_torque_endstop_not_oversteerable_4 |  | Nm |  | Value is project specific and depends on perfomance calcualtion and customer requirement This values for full redundant two channel systems. |  |  | wh00980 | 44845
LSS-SYS-DAT-7 | max_rack_speed_dynamic_manoveurs |  | mm/s |  | Value is project specific and depends on customer requirement for dynamic manoveurs | 0 | 350 | wh00980 | 44845
LSS-SYS-DAT-8 | Position_Deviation_Rack_Safety_CSAP | 0.744 | mm | wRackPo_RackposToleranceRA_XDU16/Sheet Steering Ratio $Z$15 | Maximum deviation of Rack Position to actial position (Assumption: 80 mm rack travel at 10° deviation of steering angle) | 0,5 | 2 | wh01618 | 44845
LSS-SYS-DAT-9 | Gradient_Handling_Rotortorque_Safety_BLOCK | (geskon) 0.0069885254 (mech) 0.007 | Nm/s | xEndStop_RateLimiterToZeroRate_XDU32 | xEndStop_RateLimiterToZeroRate_XDU32*1000 |  |  | wh01618 | 44845
LSS-SYS-DAT-10 | Min_Vehicle_speed | 3.0 | Km/h | vEndStop_uVehSpeedLearnFinished_XDU16 |  |  |  | wh00980 | 44846
LSS-SYS-DAT-11 | rotor_speed_LSS | 200.0 | rpm | nEndStop_oRotSpeedLearnFinished_XDU16 |  |  |  | wh00980 | 44845
LSS-SYS-DAT-12 | Energy_Impact_Reduced |  | J |  |  |  |  | wh00980 | 44845
LSS-SYS-DAT-13 | Distance_Deviation_Entstop_Startup |  | mm |  |  |  |  | wh00980 | 44845
LSS-SYS-DAT-14 | Torque_Residual_Enstop |  | Nm |  |  |  |  | wh00980 | 44845
LSS-SYS-DAT-15 | Factor_Motor_Torque_2_Rackforce |  | m/U |  |  |  |  | wh00980 | 44845
LSS-SYS-DAT-16 | Factor_Rack_Force_2_Input_Shaft_Torque |  | m/U |  |  |  |  | wh00980 | 44845
LSS-SYS-DAT-17 | Factor_Input_Shaft_Torque_2_Rotor_Torque | (geskon)0.0390625 (mech)0.039048 | Nm/Nm | xsyRatioEfficiency_XDU16 |  |  |  | wh00980 | 44846

## MCP
ID | Data Module | Wert(e) | Einheit | Tuning Parameter | Comment | Grenzwert unterer | Grenzwert oberer | Created By | Last Modified On
MCP-SYS-DAT-1 | Data: Mitigate Curb Push-off | [6 empty] | wh00980 | 44845
MCP-SYS-DAT-2 | VehSpeed_Max_RackProt_On | 0.500000 | km/h | vRackProt_MaxAbsVehicleSpeed_XDU16 |  | 0 | 5 | wh00980 | 44847
MCP-SYS-DAT-3 | RACKPROT_MAX_ABS_STEERING_ANGLE_SPEED | 100.000 | °/s | vRackProt_MaxAbsSteeringAngleSpeed_XDU16 |  | 0 | 1500 | wh00980 | 44845
MCP-SYS-DAT-4 | RACKPROT_TIME_ACT | 1.00000 | s | tRackProt_TimeRedRampDown_XDU16 | Application parameter, too low values increase risk of misdetection | 0 | 10 | wh00980 | 44847
MCP-SYS-DAT-5 | RACKPROT_TIME_DEACT | 0.00000 | s | tRackProt_TimeRedRampUp_XDU16 | Application parameter, too high values decrease availablity of the system | 0 | 1 | wh00980 | 44845
MCP-SYS-DAT-6 | RACKPROT_MAX_RACK_FORCE |  | kN |  | Target for the value is Max. Assist Force + 80 Nm Steering Torque | 0 | 18 | wh00980 | 44845
MCP-SYS-DAT-7 | Angle_Alpha_Compression_CurbPushoff |  | deg |  | Vehicle specific worst case kinematic, usually max. front axle load | -10% | +10% | wh00980 | 44845
MCP-SYS-DAT-8 | Angle_Beta_Sweep_CurbPushoff |  | deg |  | Vehicle specific worst case kinematic, usually max. front axle load | -10% | +10% | wh00980 | 44845
MCP-SYS-DAT-9 | Torque_Max_SteeringWheel_RackProt_On | 7.50000 | Nm | mRackProt_MinAbsTorsionBarTorqueRampDown_XDU16 | Application parameter, too low values increase risk of misdetection |  |  | wh00980 | 44845
MCP-SYS-DAT-10 | Torque_Min_SteeringWheel_RackProt_Off | 7.00000 | Nm | mRackProt_MaxAbsTorsionBarTorqueRampUp_XDU16 | Application parameter, too low values increase risk of misdetection |  |  | wh00980 | 44845
MCP-SYS-DAT-11 | Time_Max_Off_RackProt |  | s |  | This value defines the gradient of assist ramp up on function contribution level: e. g. assist ramp up from 60% to 100% -> 40%/0,5s = 0.08%/ms | 0.5 | 1 | wh00980 | 44845
MCP-SYS-DAT-12 | Time_Max_On_RackProt |  | s |  | This value defines the gradient of assist ramp down on function contribution level: e. g. assist ramp down from 100% to 60% -> 40%/4s = 0.01%/ms | 3 | 5 | wh00980 | 44845
MCP-SYS-DAT-13 | Torque_CurbPush_Off_SteeringWheel_Misuse |  | Nm |  | Project specific value, if nothing specified by OEM, 110 Nm apply | 110 | 110 | wh00980 | 44845
MCP-SYS-DAT-14 | VehSpeed_Max_Safety_RackProt |  | km/h |  | Under 10 km/h is not safety critical | 0.5 | 10 | wh00980 | 44845